## Calculate part volume
Depending on the part shape, a combination of shapes may be needed to calculate the volume
Cylindrical Parts:
OD
|  |  | Outer Diameter (OD): |  | inches
|  | h | Inner* Diameter (ID): |  | inches | * Size of hole in the center if it exists
|  |  | Height (h): |  | inches
|  |  | Volume: | 0 | cubic inches
Cylindrical/Conical Parts (I.D. is cylinder shaped):
|  |  | OD - Large end: |  | inches
|  |  | OD - Small end: |  | inches
|  |  | ID: |  | inches
|  | not h | Height: |  | inches
|  |  | Slope: | 1
|  |  | Volume: | 0 | cubic inches
Cubic/Rectangular 3D
|  |  | Length: |  | inches
|  |  | Width: |  | inches
|  |  | Height: |  | inches
|  |  | Volume: | 0 | cubic inches
Donut/Ring Shaped
|  |  | OD: |  | inches
|  |  | ID: |  | inches
|  |  | Volume: | 0 | cubic inches
Spherical
|  |  | Diameter: |  | inches
|  |  | Volume: | 0 | cubic inches

## Calculate $ of parts
Cost Per Part for Polyurethane Systems
(based on mold cavity)
Product:
Curative Eq. Wt.
%NCO:
| Cured Density (g/cc) or (lb/cub. in.): |  | or |  | lb/cub. in.
| Stoiciometry: |  |  | 0 | g/cc (Enter value in C7 if using lb./cub. in.)
Prepolymer Cost (per lb.):
Curative Cost (per lb.):
Note: Click yellow button to begin
| Mold Cavity Volume, ie. Part (cc): |  |  |  | Note: Data must be entered in cells that are outlined
| (Fill in only one) | or
Mold Cavity Volume, ie. Part (in3):
| Total Mass of Part (g): | 0 | 0 | lbs
| Mass of Prepolymer (g): | 0 | 0 | lbs
| Mass of Curative (g): | 0 | 0 | lbs
| Prepolymer Cost (per part): | 0
| Curative Cost (per part): | 0
| Total Cost per Part: | 0
Cost Per Part
(based on pour size)
Pricing
Prepolymer | 0 |  | Prepolymer Price
%NCO |  |  | Curative Price
Curative |  |  | Plasticizer Price
Equivalent Wt.
Stoichiometry |  |  | Prepolymer Cost | 0
Plasticizer % |  |  | Curative Cost | 0
Prepolymer % | 100 |  | Plasticizer Cost | 0
Curative % | 0 |  | Net Cost | 0
Pour Size (grams)
Plasticizer Wt. | 0
Prepolymer Wt. | 0
Curative Wt. | 0
Wt. % A
Wt. % B
Wt. % Plas.